## Sheet1
Part Name | SnakeCam Game Controller Model
Working BOM | as of June 8, 2026 at 2:17:31 AM UTC
Exported by | enqiwang@usc.edu
Time of Export | 2:17 AM Jun 8, 2026
Part Number | Part Name | Description | Material | Cost (USD) | External Component Vendor
N/A | SnakeCam Game Controller Model
SC-000 | Joystick Mount | 3D printed joystick mounting bracket | PLA | 16 | Bambu Lab P1s
SC-001 | Front Housing | Front enclosure housing | PLA |  | Bambu Lab P1s
SC-002 | Rear Housing | Rear enclosure housing | PLA |  | Bambu Lab P1s
SC-003 | Snake Head | Articulated snake head | PLA |  | Bambu Lab P1s
SC-004 | Snake Head Connector | Snake Head Connector | PLA |  | Bambu Lab P1s
SC-109 | LED Light | Standard 4-pin 5mm RGB LED | N/A | 1 | Amazon
SC-110 | Wires | uxcell Black PVC Tube Wire Harness Tubing, 3/8-inch(10mm) ID 10ft Sleeve for Wire Sheathing Wire Protection | PVC | 10 | uxcell
SC-005 | USB-C Connector | USB-C interface connector | N/A | 5 | Amazon
SC-101 | PCB Assembly | Custom PCB assembly | N/A | 70 | PCBWay
SC-111 | Resistors | 3x220 Ohms Resistors | N/A | 0.45
SC-102 | Potentiometer | 10k trim potentiometer | N/A | 1.25 | SparkFun
SC-103 | Slide Switch | SPDT slide switch | N/A | 1.75 | SparkFun
SC-104 | Microphone Module | Electret microphone module | N/A | 1.67 | Weewooday
SC-105 | Joystick Module | Electret Joystick module | N/A | 3.5 | Amazon
SC-106 | IMU - BNO055 | Adafruit 9-DOF Absolute Orientation IMU Fusion Breakout - BNO055 | N/A | 37.79 | Adafruit
SC-107 | OLED screen | HiLetgo 2.42" SSD1309 128x64 OLED Display Module 2.42 Inch OLED LCD Display Module IIC I2C 4 Pin or SPI 7 Pin Optional | N/A | 16.99 | HiLetgo
SC-108 | Accelerometer | Triple Axis Accelerometer Breakout - ADXL345 | N/A | 23.95 | SparkFun
|  |  | Total Cost | 189.35